## IO Assignment
Hardware | Input | Pin | I/O | Type | SC command | Joystick
Arduino Micro | GND | GND | 0V |  |  | -
| 5V | VCC | 5V |  |  | -
| 0 | RX1 | Input | Encoder CLK | Throttle Increase | 1
| 1 | TX0 | Input | Encoder DT | Throttle Decrease | 2
| SDA | 2 | SDA |  |  | -
| SCL | 3 | SCL |  |  | -
| 4 | 4 | Output | Protected switch | Self-destruct LED | led
| 5 | 5 | Input | Protected switch | Self-destruct INTER | 3
| 6 | 6 | Output | Protected switch | Eject LED | led
| 7 | 7 | Input | Protected switch | Eject INTER | 4
| 8 | 8 | Output | Protected switch | Jettison Cargo LED | led
| 9 | 9 | Input | Protected switch | Jettison Cargo INTER | 5
| 10 | 10 | PWM | LEDs | PWM for LEDs power | led
| 16 | 16 | Input | Momentary switch blue | Motor on/off | 7
| 14 | 14 | Input | Momentary switch green | System ready | 8
| 15 | 15 | Input | Momentary switch blue | Open doors | 9
| 18 | A0 | Input | Momentary switch blue | Lock doors | 10
| 19 | A1 | Input | Momentary switch blue | Lights | 11
| 20 | A2 | Analog | Potentiometer 10k | Power level LEDs | led
| A3 | A3 | Analog | Potentiometer 10k | Laser power | Throttle
PCF8574 Addr : 0x20 | P0 |  | Input | Inter (on)-off-(on) | Target all (Back) | hat1-down
| P1 |  | Input | Inter (on)-off-(on) | Target all (Forward) | hat1-up
| P2 |  | Input | Inter (on)-off-(on) | Target friends (Back) | hat1-left
| P3 |  | Input | Inter (on)-off-(on) | Target friends (Forward) | hat1-right
| P4 |  | Input | Inter (on)-off-(on) | Target ennemis (Back) | hat2-down
| P5 |  | Input | Inter (on)-off-(on) | Target ennemis (Forward) | hat2-up
| P6 |  | Input | Inter (on)-off-(on) | Target hostiles (Back) | hat2-left
| P7 |  | Input | Inter (on)-off-(on) | Target hostiles (Forward) | hat2-right
| PINT |  | Input
PCF8574 Addr : 0x21 | P0 |  | Input | Momentary switch blue | Power on/off | 6
| P1 |  | Input | Momentary switch yellow | Cycle Gimbal Assist / Standard Gimbal / Gimbal Lock modes | 12
| P2 |  | Input | Momentary switch yellow | Decoupled | 13
| P3 |  | Input | Momentary switch yellow | E.S.P. | 14
| P4 |  | Input | Momentary switch yellow | G-force | 15
| P5 |  | Input | Momentary switch blue | Match target velocity | 16
| P6 |  | Input | Momentary switch red | Decoy - Launch Burst (tap) | 17
| P7 |  | Input | Momentary switch red | Noise - Deploy (tap) | 18
| PINT |  | Input
PCF8574 Addr : 0x22 | P0 |  | Input | Momentary switch blue | Landing | 19
| P1 |  | Input | Momentary switch blue | QT Travel | 20
| P2 |  | Input | Momentary switch blue | VTOL | 21
| P3 |  | Input | Momentary switch blue | QT Drive | 22
| P4 |  | Input | Momentary switch white | Power Reset | 23
| P5 |  | Input | Momentary switch blue | Power Thrust | 24
| P6 |  | Input | Momentary switch blue | Power Weapon | 25
| P7 |  | Input | Momentary switch blue | Power Shield | 26
| PINT |  | Input
PCF8574 Addr : 0x23 | P0 |  | Input | Momentary switch green | Shield raise level bottom | 27
| P1 |  | Input | Momentary switch blue | Shield raise level back | 28
| P2 |  | Input | Momentary switch blue | Shield raise level left | 29
| P3 |  | Input | Momentary switch white | Shield reset levels | 30
| P4 |  | Input | Momentary switch blue | Shield raise level right | 31
| P5 |  | Input | Momentary switch blue | Shield raise level front | 32
| P6 |  | Input | Momentary switch green | Shield raise level top | 33
| P7 |  | Input
| PINT |  | Input
PCF8574 Addr : 0x24 | P0 |  | Input | Momentary switch blue | Activate consumable (Slot1) | 34
| P1 |  | Input | Momentary switch blue | Activate consumable (Slot2) | 35
| P2 |  | Input | Momentary switch blue | Activate consumable (Slot3) | 36
| P3 |  | Input | Momentary switch yellow | Scan | 37
| P4 |  | Input | Momentary switch yellow | Mining | 38
| P5 |  | Input | Momentary switch yellow | Laser mode | 39
| P6 |  | Input
| P7 |  | Input
| PINT |  | Input

## Affectations IO
Matériel | Entrée | Pin | I/O | Type | Commande SC | Joystick
Arduino Micro | GND | GND | 0V |  |  | -
| 5V | VCC | 5V |  |  | -
| 0 | RX1 | Input | Codeur CLK | Throttle Increase | 1
| 1 | TX0 | Input | Codeur DT | Throttle Decrease | 2
| SDA | 2 | SDA |  |  | -
| SCL | 3 | SCL |  |  | -
| 4 | 4 | Output | Interrupteur à capot | Self-destruct LED | led
| 5 | 5 | Input | Interrupteur à capot | Self-destruct INTER | 3
| 6 | 6 | Output | Interrupteur à capot | Eject LED | led
| 7 | 7 | Input | Interrupteur à capot | Eject INTER | 4
| 8 | 8 | Output | Interrupteur à capot | Jettison Cargo LED | led
| 9 | 9 | Input | Interrupteur à capot | Jettison Cargo INTER | 5
| 10 | 10 | PWM | LEDs | PWM pour puissance LEDs | led
| 16 | 16 | Input | BP illuminé Bleu | Moteur on/off | 7
| 14 | 14 | Input | BP illuminé Vert | System ready | 8
| 15 | 15 | Input | BP illuminé Bleu | Lights | 9
| 18 | A0 | Input | BP illuminé Bleu | Lock doors | 10
| 19 | A1 | Input | BP illuminé Bleu | Open doors | 11
| 20 | A2 | Analog | Potentiomètre 10k | Entrée puissance LEDs | led
| A3 | A3 | Analog | Potentiomètre 10k | Laser power | Throttle
PCF8574 Addr : 0x20 | P0 |  | Input | Inter (on)-off-(on) | Ciblage tous (Back) | hat1-down
| P1 |  | Input | Inter (on)-off-(on) | Ciblage tous (Forward) | hat1-up
| P2 |  | Input | Inter (on)-off-(on) | Ciblage alliés (Back) | hat1-left
| P3 |  | Input | Inter (on)-off-(on) | Ciblage alliés (Forward) | hat1-right
| P4 |  | Input | Inter (on)-off-(on) | Ciblage ennemis (Back) | hat2-down
| P5 |  | Input | Inter (on)-off-(on) | Ciblage ennemis (Forward) | hat2-up
| P6 |  | Input | Inter (on)-off-(on) | Ciblage attaquants (Back) | hat2-left
| P7 |  | Input | Inter (on)-off-(on) | Ciblage attaquants (Forward) | hat2-right
| PINT |  | Input
PCF8574 Addr : 0x21 | P0 |  | Input | BP illuminé Bleu | Power on/off | 6
| P1 |  | Input | BP illuminé Jaune | Cycle Gimbal Assist / Standard Gimbal / Gimbal Lock modes | 12
| P2 |  | Input | BP illuminé Jaune | Decoupled | 13
| P3 |  | Input | BP illuminé Jaune | E.S.P. | 14
| P4 |  | Input | BP illuminé Jaune | G-force | 15
| P5 |  | Input | BP illuminé Bleu | Match target velocity | 16
| P6 |  | Input | BP illuminé Rouge | Decoy - Launch Burst (tap) | 17
| P7 |  | Input | BP illuminé Rouge | Noise - Deploy (tap) | 18
| PINT |  | Input
PCF8574 Addr : 0x22 | P0 |  | Input | BP illuminé Bleu | Landing | 19
| P1 |  | Input | BP illuminé Bleu | QT Travel | 20
| P2 |  | Input | BP illuminé Bleu | VTOL | 21
| P3 |  | Input | BP illuminé Bleu | QT Drive | 22
| P4 |  | Input | BP illuminé Blanc | Power Reset | 23
| P5 |  | Input | BP illuminé Bleu | Power Thrust | 24
| P6 |  | Input | BP illuminé Bleu | Power Weapon | 25
| P7 |  | Input | BP illuminé Bleu | Power Shield | 26
| PINT |  | Input
PCF8574 Addr : 0x23 | P0 |  | Input | BP illuminé Vert | Shield raise level bottom | 27
| P1 |  | Input | BP illuminé Bleu | Shield raise level back | 28
| P2 |  | Input | BP illuminé Bleu | Shield raise level left | 29
| P3 |  | Input | BP illuminé Blanc | Shield reset levels | 30
| P4 |  | Input | BP illuminé Bleu | Shield raise level right | 31
| P5 |  | Input | BP illuminé Bleu | Shield raise level front | 32
| P6 |  | Input | BP illuminé Vert | Shield raise level top | 33
| P7 |  | Input
| PINT |  | Input
PCF8574 Addr : 0x24 | P0 |  | Input | BP illuminé Bleu | Activate consumable (Slot1) | 34
| P1 |  | Input | BP illuminé Bleu | Activate consumable (Slot2) | 35
| P2 |  | Input | BP illuminé Bleu | Activate consumable (Slot3) | 36
| P3 |  | Input | BP illuminé Jaune | Scan | 37
| P4 |  | Input | BP illuminé Jaune | Mining | 38
| P5 |  | Input | BP illuminé Jaune | Laser mode | 39
| P6 |  | Input
| P7 |  | Input
| PINT |  | Input

## Mapping des contrôles
Commande SC | Joystick
Throttle Increase | 1
Throttle Decrease | 2
Self-destruct INTER | 3
Eject INTER | 4
Jettison Cargo INTER | 5
Power on/off | 6
Moteur on/off | 7
System ready | 8
Lights | 9
Lock doors | 10
Open doors | 11
Cycle Gimbal Assist / Standard Gimbal / Gimbal Lock modes | 12
Decoupled | 13
E.S.P. | 14
G-force | 15
Match target velocity | 16
Decoy - Launch Burst (tap) | 17
Noise - Deploy (tap) | 18
Landing | 19
QT Travel | 20
VTOL | 21
QT Drive | 22
Power Reset | 23
Power Thrust | 24
Power Weapon | 25
Power Shield | 26
Shield raise level bottom | 27
Shield raise level back | 28
Shield raise level left | 29
Shield reset levels | 30
Shield raise level right | 31
Shield raise level front | 32
Shield raise level top | 33
Activate consumable (Slot1) | 34
Activate consumable (Slot2) | 35
Activate consumable (Slot3) | 36
Scan | 37
Mining | 38
Laser mode | 39
Laser power | Throttle
Ciblage tous (Back) | hat1-down
Ciblage tous (Forward) | hat1-up
Ciblage alliés (Back) | hat1-left
Ciblage alliés (Forward) | hat1-right
Ciblage ennemis (Back) | hat2-down
Ciblage ennemis (Forward) | hat2-up
Ciblage attaquants (Back) | hat2-left
Ciblage attaquants (Forward) | hat2-right